## Coordinates
#group | #point | #x | #y | #z
1 | 1 | 180 | 0 | 0
1 | 2 | 179.9555 | 0.00648 | 0
1 | 3 | 179.8223 | 0.02574 | 0
1 | 4 | 179.6006 | 0.05796 | 0
1 | 5 | 179.2903 | 0.10296 | 0
1 | 6 | 178.8919 | 0.16038 | 0
1 | 7 | 178.4059 | 0.2304 | 0
1 | 8 | 177.8324 | 0.31266 | 0
1 | 9 | 177.1726 | 0.4068 | 0
1 | 10 | 176.4265 | 0.51282 | 0
1 | 11 | 175.595 | 0.63018 | 0
1 | 12 | 174.6792 | 0.75888 | 0
1 | 13 | 173.6798 | 0.8982 | 0
1 | 14 | 172.5979 | 1.048 | 0
1 | 15 | 171.4345 | 1.2078 | 0
1 | 16 | 170.1905 | 1.3772 | 0
1 | 17 | 168.8675 | 1.5557 | 0
1 | 18 | 167.4668 | 1.7431 | 0
1 | 19 | 165.9895 | 1.9386 | 0
1 | 20 | 164.4372 | 2.142 | 0
1 | 21 | 162.8114 | 2.3528 | 0
1 | 22 | 161.114 | 2.5704 | 0
1 | 23 | 159.3463 | 2.7941 | 0
1 | 24 | 157.5101 | 3.024 | 0
1 | 25 | 155.6071 | 3.2591 | 0
1 | 26 | 153.6395 | 3.4988 | 0
1 | 27 | 151.6093 | 3.7431 | 0
1 | 28 | 149.5181 | 3.9911 | 0
1 | 29 | 147.3682 | 4.2424 | 0
1 | 30 | 145.1617 | 4.4966 | 0
1 | 31 | 142.9007 | 4.7529 | 0
1 | 32 | 140.5876 | 5.0108 | 0
1 | 33 | 138.2243 | 5.2702 | 0
1 | 34 | 135.8138 | 5.5301 | 0
1 | 35 | 133.3579 | 5.7902 | 0
1 | 36 | 130.8591 | 6.0498 | 0
1 | 37 | 128.3202 | 6.3086 | 0
1 | 38 | 125.7433 | 6.566 | 0
1 | 39 | 123.1312 | 6.8213 | 0
1 | 40 | 120.4864 | 7.074 | 0
1 | 41 | 117.8114 | 7.3235 | 0
1 | 42 | 115.1093 | 7.5694 | 0
1 | 43 | 112.3821 | 7.8109 | 0
1 | 44 | 109.633 | 8.0474 | 0
1 | 45 | 106.8644 | 8.2786 | 0
1 | 46 | 104.0791 | 8.5036 | 0
1 | 47 | 101.2801 | 8.7219 | 0
1 | 48 | 98.4697 | 8.9327 | 0
1 | 49 | 95.6511 | 9.1357 | 0
1 | 50 | 92.8269 | 9.3299 | 0
1 | 51 | 90 | 9.5152 | 0
1 | 52 | 87.1731 | 9.6903 | 0
1 | 53 | 84.3489 | 9.8548 | 0
1 | 54 | 81.5303 | 10.0084 | 0
1 | 55 | 78.7199 | 10.1502 | 0
1 | 56 | 75.9209 | 10.2794 | 0
1 | 57 | 73.1356 | 10.3959 | 0
1 | 58 | 70.367 | 10.4987 | 0
1 | 59 | 67.6179 | 10.5874 | 0
1 | 60 | 64.8907 | 10.6614 | 0
1 | 61 | 62.1886 | 10.7203 | 0
1 | 62 | 59.5136 | 10.7635 | 0
1 | 63 | 56.8688 | 10.7905 | 0
1 | 64 | 54.2567 | 10.8011 | 0
1 | 65 | 51.6798 | 10.7948 | 0
1 | 66 | 49.1409 | 10.7714 | 0
1 | 67 | 46.6421 | 10.7305 | 0
1 | 68 | 44.1862 | 10.6718 | 0
1 | 69 | 41.7757 | 10.5953 | 0
1 | 70 | 39.4124 | 10.5008 | 0
1 | 71 | 37.0993 | 10.3882 | 0
1 | 72 | 34.8383 | 10.2575 | 0
1 | 73 | 32.6318 | 10.1086 | 0
1 | 74 | 30.4819 | 9.9418 | 0
1 | 75 | 28.3907 | 9.7571 | 0
1 | 76 | 26.3605 | 9.5549 | 0
1 | 77 | 24.3929 | 9.3352 | 0
1 | 78 | 22.4899 | 9.0983 | 0
1 | 79 | 20.6537 | 8.8448 | 0
1 | 80 | 18.886 | 8.5748 | 0
1 | 81 | 17.1886 | 8.2888 | 0
1 | 82 | 15.5628 | 7.9873 | 0
1 | 83 | 14.0105 | 7.6707 | 0
1 | 84 | 12.5332 | 7.3397 | 0
1 | 85 | 11.1325 | 6.9946 | 0
1 | 86 | 9.8095 | 6.6361 | 0
1 | 87 | 8.5655 | 6.2645 | 0
1 | 88 | 7.4021 | 5.8808 | 0
1 | 89 | 6.3202 | 5.4851 | 0
1 | 90 | 5.3208 | 5.0783 | 0
1 | 91 | 4.405 | 4.6607 | 0
1 | 92 | 3.5735 | 4.2331 | 0
1 | 93 | 2.8274 | 3.7958 | 0
1 | 94 | 2.1676 | 3.3493 | 0
1 | 95 | 1.5941 | 2.894 | 0
1 | 96 | 1.1081 | 2.4305 | 0
1 | 97 | 0.70974 | 1.9591 | 0
1 | 98 | 0.39942 | 1.4801 | 0
1 | 99 | 0.17766 | 0.99378 | 0
1 | 100 | 0.04446 | 0.50022 | 0
1 | 101 | 0 | 0 | 0
1 | 102 | 0.04446 | -0.50022 | 0
1 | 103 | 0.17766 | -0.99378 | 0
1 | 104 | 0.39942 | -1.4801 | 0
1 | 105 | 0.70974 | -1.9591 | 0
1 | 106 | 1.1081 | -2.4305 | 0
1 | 107 | 1.5941 | -2.894 | 0
1 | 108 | 2.1676 | -3.3493 | 0
1 | 109 | 2.8274 | -3.7958 | 0
1 | 110 | 3.5735 | -4.2331 | 0
1 | 111 | 4.405 | -4.6607 | 0
1 | 112 | 5.3208 | -5.0783 | 0
1 | 113 | 6.3202 | -5.4851 | 0
1 | 114 | 7.4021 | -5.8808 | 0
1 | 115 | 8.5655 | -6.2645 | 0
1 | 116 | 9.8095 | -6.6361 | 0
1 | 117 | 11.1325 | -6.9946 | 0
1 | 118 | 12.5332 | -7.3397 | 0
1 | 119 | 14.0105 | -7.6707 | 0
1 | 120 | 15.5628 | -7.9873 | 0
1 | 121 | 17.1886 | -8.2888 | 0
1 | 122 | 18.886 | -8.5748 | 0
1 | 123 | 20.6537 | -8.8448 | 0
1 | 124 | 22.4899 | -9.0983 | 0
1 | 125 | 24.3929 | -9.3352 | 0
1 | 126 | 26.3605 | -9.5549 | 0
1 | 127 | 28.3907 | -9.7571 | 0
1 | 128 | 30.4819 | -9.9418 | 0
1 | 129 | 32.6318 | -10.1086 | 0
1 | 130 | 34.8383 | -10.2575 | 0
1 | 131 | 37.0993 | -10.3882 | 0
1 | 132 | 39.4124 | -10.5008 | 0
1 | 133 | 41.7757 | -10.5953 | 0
1 | 134 | 44.1862 | -10.6718 | 0
1 | 135 | 46.6421 | -10.7305 | 0
1 | 136 | 49.1409 | -10.7714 | 0
1 | 137 | 51.6798 | -10.7948 | 0
1 | 138 | 54.2567 | -10.8011 | 0
1 | 139 | 56.8688 | -10.7905 | 0
1 | 140 | 59.5136 | -10.7635 | 0
1 | 141 | 62.1886 | -10.7203 | 0
1 | 142 | 64.8907 | -10.6614 | 0
1 | 143 | 67.6179 | -10.5874 | 0
1 | 144 | 70.367 | -10.4987 | 0
1 | 145 | 73.1356 | -10.3959 | 0
1 | 146 | 75.9209 | -10.2794 | 0
1 | 147 | 78.7199 | -10.1502 | 0
1 | 148 | 81.5303 | -10.0084 | 0
1 | 149 | 84.3489 | -9.8548 | 0
1 | 150 | 87.1731 | -9.6903 | 0
1 | 151 | 90 | -9.5152 | 0
1 | 152 | 92.8269 | -9.3299 | 0
1 | 153 | 95.6511 | -9.1357 | 0
1 | 154 | 98.4697 | -8.9327 | 0
1 | 155 | 101.2801 | -8.7219 | 0
1 | 156 | 104.0791 | -8.5036 | 0
1 | 157 | 106.8644 | -8.2786 | 0
1 | 158 | 109.633 | -8.0474 | 0
1 | 159 | 112.3821 | -7.8109 | 0
1 | 160 | 115.1093 | -7.5694 | 0
1 | 161 | 117.8114 | -7.3235 | 0
1 | 162 | 120.4864 | -7.074 | 0
1 | 163 | 123.1312 | -6.8213 | 0
1 | 164 | 125.7433 | -6.566 | 0
1 | 165 | 128.3202 | -6.3086 | 0
1 | 166 | 130.8591 | -6.0498 | 0
1 | 167 | 133.3579 | -5.7902 | 0
1 | 168 | 135.8138 | -5.5301 | 0
1 | 169 | 138.2243 | -5.2702 | 0
1 | 170 | 140.5876 | -5.0108 | 0
1 | 171 | 142.9007 | -4.7529 | 0
1 | 172 | 145.1617 | -4.4966 | 0
1 | 173 | 147.3682 | -4.2424 | 0
1 | 174 | 149.5181 | -3.9911 | 0
1 | 175 | 151.6093 | -3.7431 | 0
1 | 176 | 153.6395 | -3.4988 | 0
1 | 177 | 155.6071 | -3.2591 | 0
1 | 178 | 157.5101 | -3.024 | 0
1 | 179 | 159.3463 | -2.7941 | 0
1 | 180 | 161.114 | -2.5704 | 0
1 | 181 | 162.8114 | -2.3528 | 0
1 | 182 | 164.4372 | -2.142 | 0
1 | 183 | 165.9895 | -1.9386 | 0
1 | 184 | 167.4668 | -1.7431 | 0
1 | 185 | 168.8675 | -1.5557 | 0
1 | 186 | 170.1905 | -1.3772 | 0
1 | 187 | 171.4345 | -1.2078 | 0
1 | 188 | 172.5979 | -1.048 | 0
1 | 189 | 173.6798 | -0.8982 | 0
1 | 190 | 174.6792 | -0.75888 | 0
1 | 191 | 175.595 | -0.63018 | 0
1 | 192 | 176.4265 | -0.51282 | 0
1 | 193 | 177.1726 | -0.4068 | 0
1 | 194 | 177.8324 | -0.31266 | 0
1 | 195 | 178.4059 | -0.2304 | 0
1 | 196 | 178.8919 | -0.16038 | 0
1 | 197 | 179.2903 | -0.10296 | 0
1 | 198 | 179.6006 | -0.05796 | 0
1 | 199 | 179.8223 | -0.02574 | 0
1 | 200 | 179.9555 | -0.00648 | 0
1 | 0

## COARSE MESH
AOA | CL n5 | CL n9 | CL | CD | CM | CL /CD | V (m/s) | Vx | Vy | Dx | Dy | Lx | Ly | mx | my
0 | 0 | 0 |  |  |  | #DIV/0! | 25 | 25 | 0 | 1 | 0 | 0 | 1 | 0.045 | 0
2 | 0.224 | 0.3085 |  |  |  | #DIV/0! | 25 | 24.9848 | 0.87249 | 0.99939 | 0.034899 | -0.034899 | 0.99939 | 0.044973 | 0.0015705
4 | 0.4922 | 0.5357 |  |  |  | #DIV/0! | 25 | 24.9391 | 1.7439 | 0.99756 | 0.069756 | -0.069756 | 0.99756 | 0.04489 | 0.003139
6 | 0.6956 | 0.6971 |  |  |  | #DIV/0! | 25 | 24.863 | 2.6132 | 0.99452 | 0.10453 | -0.10453 | 0.99452 | 0.044753 | 0.0047038
8 | 0.8567 | 0.8481 |  |  |  | #DIV/0! | 25 | 24.7567 | 3.4793 | 0.99027 | 0.13917 | -0.13917 | 0.99027 | 0.044562 | 0.0062628
10 | 1.0069 | 1.0067 |  |  |  | #DIV/0! | 25 | 24.6202 | 4.3412 | 0.98481 | 0.17365 | -0.17365 | 0.98481 | 0.044316 | 0.0078142
12 | 1.1072 | 1.1068 |  |  |  | #DIV/0! | 25 | 24.4537 | 5.1978 | 0.97815 | 0.20791 | -0.20791 | 0.97815 | 0.044017 | 0.009356
14 | 1.1336 | 0.9632 |  |  |  | #DIV/0! | 25 | 24.2574 | 6.048 | 0.9703 | 0.24192 | -0.24192 | 0.9703 | 0.043663 | 0.010886
16 | 1.0107 |  |  |  |  | #DIV/0! | 25 | 24.0315 | 6.8909 | 0.96126 | 0.27564 | -0.27564 | 0.96126 | 0.043257 | 0.012404
http://airfoiltools.com/airfoil/details?airfoil=n0012-il#polars

## MEDIUM MESH
AOA | CL | CD | CM | CL /CD | V (m/s) | Vx | Vy | Dx | Dy | Lx | Ly | mx | my
0 |  |  |  | #DIV/0! | 16.2295 | 16.2295 | 0 | 1 | 0 | 0 | 1 | 0.045 | 0
2 |  |  |  | #DIV/0! | 16.2295 | 16.2196 | 0.5664 | 0.99939 | 0.034899 | -0.034899 | 0.99939 | 0.044973 | 0.0015705
4 |  |  |  | #DIV/0! | 16.2295 | 16.1899 | 1.1321 | 0.99756 | 0.069756 | -0.069756 | 0.99756 | 0.04489 | 0.003139
6 |  |  |  | #DIV/0! | 16.2295 | 16.1406 | 1.6964 | 0.99452 | 0.10453 | -0.10453 | 0.99452 | 0.044753 | 0.0047038
8 |  |  |  | #DIV/0! | 16.2295 | 16.0715 | 2.2587 | 0.99027 | 0.13917 | -0.13917 | 0.99027 | 0.044562 | 0.0062628
10 |  |  |  | #DIV/0! | 16.2295 | 15.9829 | 2.8182 | 0.98481 | 0.17365 | -0.17365 | 0.98481 | 0.044316 | 0.0078142
12 |  |  |  | #DIV/0! | 16.2295 | 15.8748 | 3.3743 | 0.97815 | 0.20791 | -0.20791 | 0.97815 | 0.044017 | 0.009356
14 |  |  |  | #DIV/0! | 16.2295 | 15.7474 | 3.9263 | 0.9703 | 0.24192 | -0.24192 | 0.9703 | 0.043663 | 0.010886
16 |  |  |  | #DIV/0! | 16.2295 | 15.6008 | 4.4735 | 0.96126 | 0.27564 | -0.27564 | 0.96126 | 0.043257 | 0.012404
18 |  |  |  | #DIV/0! | 16.2295 | 15.4352 | 5.0152 | 0.95106 | 0.30902 | -0.30902 | 0.95106 | 0.042798 | 0.013906
20 |  |  |  | #DIV/0! | 16.2295 | 15.2507 | 5.5508 | 0.93969 | 0.34202 | -0.34202 | 0.93969 | 0.042286 | 0.015391
22 |  |  |  | #DIV/0! | 25 | 23.1796 | 9.3652 | 0.92718 | 0.37461 | -0.37461 | 0.92718 | 0.041723 | 0.016857
http://airfoiltools.com/airfoil/details?airfoil=n0012-il#polars

## FINE MESH
AOA | CL | CD | CM | CL /CD | V (m/s) | Vx | Vy | Dx | Dy | Lx | Ly | mx | my
0 | 0 | 0 | 0 | #DIV/0! | 16.23 | 16.23 | 0 | 1 | 0 | 0 | 1 | 0.045 | 0
2 |  |  |  | #DIV/0! | 16.23 | 16.2201 | 0.56642 | 0.99939 | 0.034899 | -0.034899 | 0.99939 | 0.044973 | 0.0015705
4 |  |  |  | #DIV/0! | 16.23 | 16.1905 | 1.1321 | 0.99756 | 0.069756 | -0.069756 | 0.99756 | 0.04489 | 0.003139
6 |  |  |  | #DIV/0! | 16.23 | 16.1411 | 1.6965 | 0.99452 | 0.10453 | -0.10453 | 0.99452 | 0.044753 | 0.0047038
8 |  |  |  | #DIV/0! | 16.23 | 16.0721 | 2.2588 | 0.99027 | 0.13917 | -0.13917 | 0.99027 | 0.044562 | 0.0062628
10 |  |  |  | #DIV/0! | 16.23 | 15.9834 | 2.8183 | 0.98481 | 0.17365 | -0.17365 | 0.98481 | 0.044316 | 0.0078142
12 |  |  |  | #DIV/0! | 16.23 | 15.8753 | 3.3744 | 0.97815 | 0.20791 | -0.20791 | 0.97815 | 0.044017 | 0.009356
14 |  |  |  | #DIV/0! | 16.23 | 15.7479 | 3.9264 | 0.9703 | 0.24192 | -0.24192 | 0.9703 | 0.043663 | 0.010886
16 |  |  |  | #DIV/0! | 16.23 | 15.6013 | 4.4736 | 0.96126 | 0.27564 | -0.27564 | 0.96126 | 0.043257 | 0.012404
18 |  |  |  | #DIV/0! | 25 | 23.7764 | 7.7254 | 0.95106 | 0.30902 | -0.30902 | 0.95106 | 0.042798 | 0.013906
20 |  |  |  | #DIV/0! | 25 | 23.4923 | 8.5505 | 0.93969 | 0.34202 | -0.34202 | 0.93969 | 0.042286 | 0.015391
22 |  |  |  | #DIV/0! | 25 | 23.1796 | 9.3652 | 0.92718 | 0.37461 | -0.37461 | 0.92718 | 0.041723 | 0.016857
http://airfoiltools.com/airfoil/details?airfoil=n0012-il#polars

## Y+
Parameters | Values | Formula |  | ANSYS Fluent case ran at STP of P = 101,325 Pa and 293K
L (m) | 0.225 | input
U (m/s) | 25 | input
rho (kg/m^3) | 1.225 | input |  | μ (DYNAMIC VISCOSITY) calculator
μ (kg/m s) | 1.8121e-05 | from calculator |  | μ = μo*(a/b)*(T/To)3/2 | The reference temperatures and viscosities were selected from CRC (1984, pp.F-42-44).
Re_x | 380266.233 | (rho * U * L)/ μ
Cf | 0.0041478 | 0.026 / Re_x ^ (1/7)
t_wall | 1.5878 | 0.5 * Cf * rho * U^2 |  | For Standart Air |  |  |  | LMNO/ Crane model
U_friction | 1.1385 | (t_wall / rho)^0.5 |  |  | in C | in K | in R
Y+ | 1 | desired |  | T = | 15 | 288.15 | 518.67
Delta_s (m) | 1.2993e-05 | (Y+ * μ ) / ( U_fric *rho) |  | T0 = | 18 | 291.15 | 524.07
Delta_s (mm) | 0.012993 |  |  | Sutherland's constant, C |  | 110.4 | 120
|  |  |  | μo = | 1.827e-05 | N-s / m^2 or kg/m-s
Before Simulation |  | so we have Y+ less than 1 and we are gonna capture all the effects in boundary layer |  | a = 0.555 To + C (for R) | 410.8589
|  |  |  | b = 0.555 T + C | 407.8619
in Ansys (m) | 1.1585e-06 |  |  | μ | 1.8121e-05 | N-s / m^2 or kg/m-s
in Ansys (mm) | 0.0011585 |  |  | a = To + C (for k) | 401.55
|  |  |  | b = T + C | 398.55
then Ansys Y+ | 0.089165 | 0.001 | not be less than | μ | 1.8124e-05 | N-s / m^2 or kg/m-s
|  |  |  | T(in K) = | 288.15 | T0 (in K)= | 273.15 | NASA / COMSOL Model
|  |  |  | μo = | 1.716e-05 | C= | 110.4
|  |  |  | a = To + C (for k) | 383.55
|  |  |  | b = T + C | 398.55
|  |  |  | μ = | 1.7893e-05 | N-s / m^2 or kg/m-s

## Mesh Details
before Simulation | r | 1.4142 | > 1.3
Y+ (in mm) | Mesh Type | ARC | Radius | Length | Airfoil_back | # Elements | # Nodes
0.0016258 | Coarse | 106.066 | 176.7767 | 106.066 | 84.8528 | 100182 | 100819
0.0011585 | Medium | 150 | 250 | 150 | 120 | 200000 | 200900
0.00081497 | Fine | 212.132 | 353.5534 | 212.132 | 169.7056 | 400020 | 401292
0.00000057857*1000 | Very Fine | 300 | 500 | 300 | 240 | 840000 | 841800
| Domain Extents: | x-coordinate: | min (m) = -1.350000e+00, | max (m) = 2.700000e+00 | Medium Mesh
|  | y-coordinate: | min (m) = -1.350001e+00, | max (m) = 1.350001e+00
| Volume statistics: | min vol. (m3): 2.920828e-10 | max vol. (m3): 5.450626e-03 | total volume (m3): 1.015007e+01
| Face area statistics: | min face area (m2): 1.139187e-06 | max face area (m2): 9.494821e-02
Mesh Quality:
| Minimum Orthogonal Quality = | 0.24122 | at location ( 8.79391e-03, -6.33519e-03)
| Maximum Aspect Ratio = | 82698.4 | at location ( 2.65253e+00, 5.74063e-07)
| Domain Extents: | x-coordinate: | min (m) = | max (m) = | Coarse Mesh
|  | y-coordinate: | min (m) = | max (m) =
| Volume statistics: | min vol. (m3): | max vol. (m3): | total volume (m3):
| Face area statistics: | min face area (m2): | max face area (m2):
| Mesh Quality: | Max | Min | Avg & SD
| Orthogonal Quality = | 1 | 0.19455 | 0.9358 & 0.14359
| Skewness | 0.6566 | 1.3057e-10 | 0.11922 & 0.17993
| Characteristic Length= | 0.10373 m | 2.4074e-005 m | 4.4396e-003 m & 9.0336e-003 m
| Aspect Ratio = | 83025 | 1.0001 | 570.59 & 3353.6
| Element Size= | 0.24337 m | Inflation option = | Smooth Transition
| Growth Rate = | 1.2 | Transition Ratio | 0.272
| Mesh Defeaturing Size = | 1.2169e-003 m | Max layers | 2
| Curvature Min Size = | 2.4337e-003 m | Growth Rate = | 1.2
| Curvature Normal Angle = | 18.0 deg | Pitch Tol. | 0.0021904
| Tarket Skewness = | 0.9
| Domain Extents: | x-coordinate: | min (m) = -1.350000e+00, | max (m) = 2.700000e+00 | Fine Mesh
|  | y-coordinate: | min (m) = -1.350001e+00, | max (m) = 1.350001e+00
| Volume statistics: | min vol. (m3): 1.467080e-10 | max vol. (m3): 2.747785e-03 | total volume (m3): 1.015010e+01
| Face area statistics: | min face area (m2): 8.086905e-07 | max face area (m2): 6.742728e-02
| Mesh Quality: | Max | Min | Avg & SD
| Orthogonal Quality = |  | 0.28831
Skewness
Characteristic Length=
| Aspect Ratio = | 82729.1
| Element Size= | 0.24337 m | Inflation option = | Smooth Transition
| Growth Rate = | 1.2 | Transition Ratio | 0.272
| Mesh Defeaturing Size = | 1.2169e-003 m | Max layers | 2
| Curvature Min Size = | 2.4337e-003 m | Growth Rate = | 1.2
| Curvature Normal Angle = | 18.0 deg | Pitch Tol. | 0.0021904
| Tarket Skewness = | 0.9

## Comparison (2)
AOA | V (m/s) | Vx | Vy | Dx | Dy | Lx | Ly
0 | 16.23 | 16.23 | 0 | 1 | 0 | 0 | 1
2 | 16.23 | 16.2201 | 0.56642 | 0.99939 | 0.034899 | -0.034899 | 0.99939
4 | 16.23 | 16.1905 | 1.1321 | 0.99756 | 0.069756 | -0.069756 | 0.99756
6 | 16.23 | 16.1411 | 1.6965 | 0.99452 | 0.10453 | -0.10453 | 0.99452
8 | 16.23 | 16.0721 | 2.2588 | 0.99027 | 0.13917 | -0.13917 | 0.99027
10 | 16.23 | 15.9834 | 2.8183 | 0.98481 | 0.17365 | -0.17365 | 0.98481
12 | 16.23 | 15.8753 | 3.3744 | 0.97815 | 0.20791 | -0.20791 | 0.97815
14 | 16.23 | 15.7479 | 3.9264 | 0.9703 | 0.24192 | -0.24192 | 0.9703
16 | 16.23 | 15.6013 | 4.4736 | 0.96126 | 0.27564 | -0.27564 | 0.96126
Re: 200,000 ¦ μ: 1.7893e-05 kg/m-s |  |  | kw- sst | no of iterations | Transition SST | no of iterations
AOA | CL n5 | CL n9 | CL (V Fine) |  | CL (V Fine) |  | kw sst
0 | 0 | 0 | -3.4791e-06 | 214
2 | 0.224 | 0.3085 | 0.30297 | 317 | 0.30243 |  | k=1 w=1 | -35.26% | 1.791%
4 | 0.4922 | 0.5357 | 0.5152 | 381 |  |  |  | -4.673% | 3.827%
6 | 0.6956 | 0.6971 | 0.65033 | 1101 |  |  |  | 6.508% | 6.709%
8 | 0.8567 | 0.8481 | 0.8079 | 813 |  |  |  | 5.696% | 4.74%
10 | 1.0069 | 1.0067 | 0.94274 | 887 |  |  |  | 6.372% | 6.353%
12 | 1.1072 | 1.1068 | [5 empty] | 100% | 100%
14 | 1.1336 | 0.9632 |  | 0 |  |  |  | 100% | 100%
16 | 1.0107 | [6 empty] | 100% | #DIV/0!
AOA | CD n5 | CD n9 | CD (V Fine) |  | CD (V Fine)
0 | 0.00918 | 0.0102 | 0.01 | 214 |  |  |  | -8.932% | 1.961%
2 | 0.01011 | 0.01066 | 0.01069 | 317 | 0.011235 |  |  | -5.738% | -0.2824%
4 | 0.01223 | 0.01176 | 0.012007 | 381 | 33 |  |  | 1.82% | -2.104%
6 | 0.01522 | 0.01516 | 0.01557 | 1101 |  |  |  | -2.299% | -2.704%
8 | 0.01913 | 0.02112 | 0.02145 | 813 |  |  |  | -12.13% | -1.563%
10 | 0.02481 | 0.02966 | 0.029563 | 887 |  |  |  | -19.16% | 0.3268%
12 | 0.03329 | 0.04366 |  | 0 |  |  |  | 100% | 100%
14 | 0.04995 | 0.07976 |  | 0 |  |  |  | 100% | 100%
16 | 0.09929
[5 empty] | aoa =10 | TI=1% TL= 0.0018 m CL = 0.94084497 CD= 0.026563079 | TI= 0.5 % TL= 0.0018 m CL = 0.94095514 CD= 0.026536134 | TI= 0.5 % TL= 0.000885 m CL = 0.94092802 CD= 0.026521833 | TI= 0.5 % TL= 0.0036m CL = CD= | K-w sst, low re correction, gamma eqn CL= 0.9427 CD =0.03
AOA | CM n5 | CM n9
0 | 0 | 0
2 | 0.0033 | -0.0122
4 | -0.0062 | -0.0145
6 | -0.0047 | -0.0043
8 | 0.0056 | 0.0077 |  |  |  | u = (Re * μ) /(rho* l) |  | Re= | 20000000%
10 | 0.0157 | 0.0168 |  |  | u= | 12.9836 | m/s | μ= | 0.001789% | kg/m-s
12 | 0.0287 | 0.0286 | [5 empty] | rho= | 122.5% | kg/m^3
14 | 0.0339 | 0.0275 | [5 empty] | l= | 22.5% | m
16 | 0.0073
[5 empty] | A0A= 6 | TI= 1 % TL= 0.0036m CL = 0.5964 CD= 0.01817 | TI= 0.5 % TL= 0.0018 m CL = 0.5964 CD= 0.01812 | TI= 0.5 % TL= 0.0036m CL = 0.5964 CD= 0.01813 |  | K-w sst, low re correction, gamma eqn CL= 0.65033238 CD = 0.015569951

## Sheet2
AOA | CL n9 | CL (V Fine) | no of iterations | Relative error
0 | 0 | -3.4791e-06 | 214 | -
2 | 0.3085 | 0.30297 | 317 | 1.791%
4 | 0.5357 | 0.5152 | 381 | 3.827%
6 | 0.6971 | 0.66833 | 1101 | 4.127%
8 | 0.8481 | 0.8079 | 813 | 4.74%
10 | 1.0067 | 0.94274 | 887 | 6.353%
12 | 1.1068 | 1.11 | 1833 | -0.2891%
14 | 0.9632 |  | 0 | 100%
3.425%
AOA | CD n9 | CD (V Fine) | no of iterations | Relative error
0 | 0.0102 | 0.01 | 214 | 1.961%
2 | 0.01066 | 0.01069 | 317 | -0.2824%
4 | 0.01176 | 0.012007 | 381 | -2.104%
6 | 0.01516 | 0.01557 | 1101 | -2.704%
8 | 0.02112 | 0.02145 | 813 | -1.563%
10 | 0.02966 | 0.029563 | 887 | 0.3268%
12 | 0.04366 | 0.04 | 1833 | 8.383%
14 | 0.07976 |  | 0 | 100%
0.5738%

## Sheet1
Properties | Symbol | Unit | Mixing Length Model
Density | ρ | kg/m3 | 1.225
Kinematic Viscosity | γ |  | 1.4607e-05 | Chord length | 0.225
Dynamic Viscosity | µ |  | 1.7893e-05 | temp @ 5km | -17.47
Chord length | l | m/s | 0.18 | Density @ 5km | 0.7364
Intial Velocity | U | m/s | 16.23 | Dynamic Viscosity @5km | 1.628e-05
Cu | Cµ | constant | 0.09 | Velocity | 20 | 21 | 22 | 23 | 24 | 25
Turbulent Intensity | I | % | 0.37133 | RE | 203550.3686 | 213727.887 | 223905.4054 | 234082.9238 | 244260.4423 | 254437.9607
Turbulent Length Scale | Tu_L | m | 0.0008852
Kinematic Viscosity | ϑ | m2/s | 1.4607e-05
Turbulent kinetic energy | k | m2/s2 | 0.0054482
Dissipation rate | ε | m2/s3 | 0.074647
Specific diss rate | ω | 1/s | 152.2378 | Chord length | 1.628e-05 20: 0.225
Eddy viscosity raio | µt / µ | _ | 2.4501 | Density @ SSL | 1.628e-05 20: 1.225
|  |  |  | Dynamic Viscosity @SSL | 1.628e-05 20: 1.7893e-05
|  |  |  | Velocity | 20 | 21 | 22 | 23 | 24 | 25
| Ncrit | TI % |  | RE | 308081.3726 | 323485.4412 | 338889.5099 | 354293.5785 | 369697.6471 | 385101.7158
| 1 | 1.966
| 2 | 1.2961
| 3 | 0.85442
| 4 | 0.56327
| 5 | 0.37133
| 6 | 0.2448
| 7 | 0.16138
| 8 | 0.10639
| 9 | 0.070135
| 10 | 0.046236
| 11 | 0.030481
| 12 | 0.020094

## GCI
| r | 1.4142 |  | for 10 AOA
[13 empty] | Approx relative error | Extrapolated Rel error
| Calculations | Experimental data (Airfoil Tools) | ANSYS fluent coarse φ3 | ANSYS fluent medium φ2 | ANSYS fluent fine φ1 | ε32 | ε21 | ε21/ε32 | Behaviour | p | φext 21 | φext 32 | ea 21 | eext 21 | GCI fine 21 | GCI fine 21 (%) | % error to exp
| CL | 1.0069 | 0.96194 | 0.96424 | 0.96492 | -0.0023056 | -0.00067953 | 0.29473 | Monotonic Convergence | 3.5251 | 0.96521 | 0.96521 | 0.00070423 | 0.00029421 | 0.00036787 | 0.036787 | -4.1407
| CD | 0.02481 | 0.024122 | 0.023902 | 0.023858 | 0.00021986 | 4.4613e-05 | 0.20291 | Monotonic Convergence | 4.6021 | 0.023846 | 0.023846 | 0.00187 | 0.00047626 | 0.00059504 | 0.059504 | -3.8837
| Cm | -0.0157 | -0.017405 | -0.017396 | -0.17215 | -9e-06 | 0.15475 | -17194.3943 | Oscillatory Divergence | #NUM! | -0.21154 | -0.017394 | -0.89895 | -0.18623 | #NUM! | #NUM! | 1247.3887
Iterative calculations to calculate p for non constant refinement ratio
|  |  | s | 1 | p first | 3.0131 | q(p) | 0.55224
[5 empty] | p | 4.3751 |  | 0.66505
[6 empty] | 4.6533 |  | 0.68937
[6 empty] | 4.3751 |  | 0.66505
[6 empty] | 4.6533 |  | 0.68937
[6 empty] | 4.3751 |  | 0.66505
[6 empty] | 4.6533 |  | -
Number of cells, N | 100000 | 1/N (∝ h) | 1e-05 | CL, coarse (φ3 ) | 0.96194 | CD, coarse (φ3 ) | 0.024122 | -3.7246 | -0.017082
| 200000 |  | 5e-06 | CL, med (φ2) | 0.96424 | CD, med (φ2) | 0.023902 | -3.7338
| 400000 |  | 2.5e-06 | CL, fine (φ1) | 0.96492 | CD, fine (φ1) | 0.023858 | -3.7356
| 800000 |  | 1.25e-06 | Cl, very Fine | 0.96518 |  | 0.023864 | -3.7354
| ∞ |  | 0 | CL, ext (φext 21) | 0.96521 | CD, ext (φext 21) | 0.023846 | -3.7361